## esrs-scope-3-traton
VOLKSWAGEN GROUP – ANNUAL REPORT 2024
TRATON
Scope 3 category | Unit | 2024 | Notes
Category 1: Purchased goods and services | tons of CO2e | 8437991 | Purchased goods and services = volume of the vehicle and components * weight of vehicle and components kg CO2e per reference vehicle or components. Purchased services (IT, accessories, packaging, sales marketing) were not included due to their minimal impact (<1%). Scania combines similar products into eight reference groups, using production volumes and an internal material data system (SMDS) with external life cycle assessment (LCA) data. MAN Truck & Bus applies life cycle assessments for vehicle categories by using sales data, average weight calculations and expert estimates. For International, this datapoint is calculated by ClimatePartner. Volkswagen Truck & Bus (VWTB) calculates the emissions from the volumes of the components and uses ecoinvent emission factors based on technical calculations.
Category 2: Capital goods | tons of CO2e | – | Included in the Volkswagen Group figure
Category 3: Fuel- and energy-related emissions (not included in Scope 1 or 2) | tons of CO2e | – | The production sites’ emissions are included in the Volkswagen Group figure.
Category 4: Upstream transportation and distribution | tons of CO2e | 1230802 | Scania and VWTB use an activity-based calculation method. MAN Truck & Bus uses a cost-based approach. Scania and MAN Truck & Bus use emission factors from the Global Logistics Emission Council (GLEC). VWTB uses emission factors from the Department for Environment, Food & Rural Affairs (DEFRA) and the Brazilian GHG Protocol Program (PBGHGP). ClimatePartner calculates this datapoint for International.
Category 5: Waste | tons of CO2e | – | The production sites’ emissions are included in the Volkswagen Group figure
Category 6: Business travel | tons of CO2e | – | Included in the Volkswagen Group figure
Category 7: Employee commuting | tons of CO2e | – | Included in the Volkswagen Group figure
Category 8: Upstream leased assets | tons of CO2e | – | Included in the Volkswagen Group figure
Category 9: Downstream transportation and distribution | tons of CO2e | – | Included in Scope 3 category 4 Upstream transportation and distribution
Category 10: Processing of sold products | tons of CO2e | 151500 | Only rigids are included in the processing calculation. The emissions are estimated by assuming that the processing emissions per vehicle correspond to the production emissions per vehicle. Scope 1 and Scope 2 emissions are divided by the total number of vehicles sold and then multiplied by the number of rigids sold. ClimatePartner calculates this datapoint for International.
Category 11: Use of sold products | tons of CO2e | 342519213 | Emissions from the use phase of the products sold comprise the largest part of the TRATON GROUP’s emission inventory. The calculation of these emissions is divided into two methods depending on the product category. The first method applies to the trucks and buses product category, while the second method applies to the power solutions and external engines and motors product category. To calculate the emissions from trucks and buses, variables such as the number of vehicles, energy consumption, a well-to-wheel GHG emission factor and the distance driven are taken into account. Each brand applies the same general formula by multiplying the values. But due to differences in the product portfolio, each brand calculates the total emissions in an individual way with differently grouped vehicle classes. For drive solutions and external engines and motors, Scania and MAN Truck & Bus estimate total fuel consumption based on information from engine and motor experts and multiply it by a CO2 emission factor. International and VWTB do not sell their own engines and motors and therefore do not calculate emissions for this product category.
Category 12: End-of-life treatment of sold products | tons of CO2e | 622842 | End-of-life treatment of sold products = Σ (intensity factor (tons of CO2 per vehicle group) * product sales volume). Scania and MAN Truck & Bus use a combined LCA model to estimate the CO2 emissions for each vehicle group at the end of its life cycle. Only disassembly and transportation are taken into account here, not credits for recycling or energy recovery. This method is also used by VWTB and applied to sales volumes. ClimatePartner calculates this datapoint for International.
Category 13: Downstream leased assets | tons of CO2e | – | Included in the Volkswagen Group figure
Category 14: Franchises | tons of CO2e | 292358 | Scania and MAN’s emissions from franchises are calculated on the basis of the average Scope 1 and Scope 2 emissions of a typical commercial site. ClimatePartner calculates this datapoint for International. VWTB does not have any commercial sites that fall within the scope of the ESRS.
Category 15: Investments | tons of CO2e | 8690 | Scania calculates this datapoint in two steps. First, the investments are prioritized by relevance, and the ten most important investments are selected for evaluation. The Scope 1 and Scope 2 emissions are then calculated in proportion to Scania’s shareholdings in these companies. It is calculated as emissions * percentage held. The emission data needed comes from the companies’ environmental reports or, if these are not available, from completed questionnaires sent to the companies. MAN Truck & Bus has fewer than ten investments and therefore includes all investments in the calculation. For International, this datapoint is calculated by ClimatePartner. VWTB does not provide any financial resources for external companies.